## Sheet1
Part Name | Source | Part Number | Size/Number to order | Note
1/6" Clear Acrylic | McMaster-Carr | 8589K12 | 1
1/8" Clear Acrylic | McMaster-Carr | 8560K257 | 5
1/8" Black Acrylic | McMaster-Carr | 8505K755 | 4
18-8 Stainless Steel Hex Head Screws, 4-40 Thread Size, 3/4" Long | McMaster-Carr | 92314A113 | 1
1x Brass Flanged Knurled-Head Thumb Nut | McMaster-Carr | 92741A100 | 1
Loctite 587 Gasket Maker Sealant | McMaster-Carr | 7660A21 | 1
Plastic Barbed Tube Fitting for Air and Water, Tight-Seal, for 1/8" Tube ID x 10-32 Thread Male Pipe | McMaster-Carr | 5463K53 | 1 | Connector for small tubing to the behavior chambers
Tygon PVC Soft Plastic Tubing for Air and Water, 1/8" ID, 1/4" OD | McMaster-Carr | 6516T14 | 10 ft | Small tubing
Plastic Barbed Tube Fitting for Air and Water, Tight-Seal, Reducer, for 1/4" x 1/8" Tube ID | McMaster-Carr | 5463K628 | 1 | Connector for small tubing to medium tubing
Clear Masterkleer Soft PVC Plastic Tubing for Air and Water, 1/4" ID, 3/8" OD | McMaster-Carr | 5233K56 | 25 ft | Medium tubing
Plastic Barbed Tube Fitting for Air and Water, Straight Reducer, for 3/8" x 1/4" Tube ID | McMaster-Carr | 5372K517 | 1 | Connector for medium tubing to large tubing
High-Pressure Soft PVC Plastic Tubing for Air and Water, 3/8" ID, 5/8" OD, Clear | McMaster-Carr | 5238K748 | 10 ft | Large tubing
EcoPlus Eco 185 Water Pump Fixed Flow Submersible Or Inline For Aquariums, Ponds, Fountains & Hydroponics - UL Listed, 158 GPH, Black | Amazon |  | 1 | https://www.amazon.com/EcoPlus-Submersible-Aquarium-Fountain-Hydroponics/dp/B0018WVNXC
PolyScience WB05A11B Digital General Purpose Water Bath, 5 L Capacity, 120V/60 Hz | Amazon |  | 1 | https://www.amazon.com/PolyScience-WB05A11B-Digital-General-Capacity/dp/B00N5ILOK4